## LR2021 868-915 Eval Module BOM
|  |  | LR2021 Evaluation Module - 868/915 MHz & 2.4 GHz BOM |  |  | BOM # V1a
SCH # e788v01a
|  |  | 16.03.2026 | EMr | Version e788v01a | PCB # e788v01a
RefDes | MPN | Geom | Value | Qty | Description | Manufacturer
U1 | LR2021IMLTRT | QFN32L 5x5mm | LR2021 | 1 | LR2021 LoRa Plus™ Low Power Multi Protocol Transceiver | Semtech
U2 | 320031231 | Receptacle 1x7 | 7 pins | 2 | Receptacle for MCU XIAO Module - 7 Pins Through Hole Female Receptacle 5.00mm height, Top side | Dongguan Junliang Electronic Technology
U3 | ZJY-2864KSWPG01 | 24.74 x 16.9mm | - | 1 | OLED Display Module with I2C Interface | ZJY Technology
U4 | NCP59800BMNADJTAG | 3mm x 3mm DFN8 | 8 pins | 1 | NCP59800 Adjustable Voltage Regulator - Low Noise, RF LDO - DFN8 0.65mm pitch | ON Semi
Resistors
R3 | CRCW0201120KFKED | 0201 | 120k | 1 | Thick Film Resistor ±1%, 1/20W | Vishay/Dale
R4_N | ERT-JZER104F | 0201 | 100k (nominal) | 1 | ERTJ Series Multilayer NTC Thermistor | Panasonic
R7, R8, R9, R11, R12, R13, R15, R21, R22, R38, R39, R40, R45, R46, R47, R57, R58 | CRCW0201xxx | 0201 | 470R | 17 | Thick Film Resistor ±5%, 1/20W (or equivalent) | Vishay/Dale
R31, R32, R33, R34, R35, R36, R37, R41, R42, R43, R44, R59, R60, R61, R62, 868M, R915M, LR2021 | CRCW0201xxx | 0201 | 0R | 18 | Thick Film Resistor ±5%, 1/20W (or equivalent) | Vishay/Dale
R49, R50 | CRCW0201xxx | 0201 | 4.7k | 2 | Thick Film Resistor ±5%, 1/20W (or equivalent) | Vishay/Dale
R52 | CRCW0402xxx | 0402 | 470k | 1 | Thick Film Resistor ±5%, 1/16W (or equivalent) | Vishay/Dale
R51, R54 | CRCW0402xxx | 0402 | 0R | 2 | Thick Film Resistor ±5%, 1/16W (or equivalent) | Vishay/Dale
R53, R55, R56 | CRCW0402xxx | 0402 | 4.7k | 3 | Thick Film Resistor ±5%, 1/16W (or equivalent) | Vishay/Dale
R63 | CRCW0402xxx | 0201 | 33k | 1 | Thick Film Resistor ±5%, 1/20W (or equivalent) for 3.4VDC on U4 voltage output | Vishay/Dale
R64 | CRCW0402xxx | 0201 | 10k | 1 | Thick Film Resistor ±5%, 1/20W (or equivalent) | Vishay/Dale
Other, LR2012, LR2022 |  | 0201 | NC | 0 |  | Vishay/Dale
Capacitors
C1, C18 | GRM0335C1E470JA01D | 0201 | 47pF | 2 | Multilayer ceramic capacitors COG ±5%, 25V | Murata
C2 | GRM0335C1E220JA01D | 0201 | 22pF | 1 | Multilayer ceramic capacitors COG ±5%, 25V | Murata
C3 | GRM0335C1H7R5CA01D | 0201 | 7.5pF | 1 | Multilayer ceramic capacitors C0G ±0.25pF, 50V | Murata
C4 | GRM0335C1H1R8BA01D | 0201 | 1.8pF | 1 | Multilayer ceramic capacitors C0G ±0.1pF, 50V | Murata
C7 | GRM0335C1H2R2BA01D | 0201 | 2.2pF | 1 | Multilayer ceramic capacitors C0G ±0.1pF, 50V | Murata
C8, C12 | GRM0335C1E180GA01D | 0201 | 18pF | 2 | Multilayer ceramic capacitors COG ±2%, 50V | Murata
C9 | GRM0335C1H3R9BA01D | 0201 | 3.9pF | 1 | Multilayer ceramic capacitors C0G ±0.1pF, 50V | Murata
C10 | GRM0335C1H1R8BA01D | 0201 | 1.8pF | 1 | Multilayer ceramic capacitors C0G ±0.1pF, 50V | Murata
C13 | GRM0335C1H6R8CA01D | 0201 | 6.8pF | 1 | Multilayer ceramic capacitors C0G ±0.25pF, 50V | Murata
C14 | GRM0335C1H2R7BA01D | 0201 | 2.7pF | 1 | Multilayer ceramic capacitors C0G ±0.1pF, 50V | Murata
C15 | GRM0335C1H1R1BA01D | 0201 | 1.1pF | 1 | Multilayer ceramic capacitors C0G ±0.1pF, 50V | Murata
C19 | GRM0335C1H1R2BA01D | 0201 | 1.2pF | 1 | Multilayer ceramic capacitors C0G ±0.1pF, 50V | Murata
C20 | GRM0335C1H2R0BA01D | 0201 | 2.0pF | 1 | Multilayer ceramic capacitors C0G ±0.1pF, 50V | Murata
C28 | GRM033R71C102KA01D | 0201 | 1nF | 1 | Multilayer ceramic capacitors X7R ±10%, 16V | Murata
C56 | GRM033R71C103KE14D | 0201 | 10nF | 1 | Multilayer ceramic capacitors X7R ±10%, 16V | Murata
C29, C33, C45 | GRM155D80J225KE95D | 0402 | 2.2uF | 3 | Multilayer ceramic capacitors X6T ±10%, 6.3V | Murata
C30, C34, C37, C51, C52, C55, C57 | GRM155R70J105KA12J | 0402 | 1uF | 7 | Multilayer ceramic capacitors X7R ±10%, 6.3V | Murata
C31, C38, C39, C40, C42, C44, C46, C47, C48, C49, C54 | GRM033C71C104KE14D | 0201 | 100nF | 11 | Multilayer ceramic capacitors X7S ±10%, 16V | Murata
C32, C53, C58 | GRM155C80J475MEAAD | 0402 | 4.7uF | 3 | Multilayer ceramic capacitors X6S ±20%, 6.3V | Murata
C41, C50 | GRM155R60J106ME05J | 0402 | 10uF | 2 | Multilayer ceramic capacitors X5R ±20%, 6.3V | Murata
C11, C27 |  | 0201 | NC | 0 |  | Murata
Inductors & Ferrites
L1 | LQW15AN12NJ00D | 0402 | 12nH | 1 | Wirewound Inductor ±5% | Murata
L2 | LQP03HQ4N7H02D | 0201 | 4.7nH | 1 | Thick Film Inductor ±3% | Murata
L3 | LQP03HQ3N9B02D | 0201 | 3.9nH | 1 | Thick Film Inductor ±0.1nH | Murata
L4 | LQP03HQ24NH02D | 0201 | 24nH | 1 | Thick Film Inductor ±3% | Murata
L5 | LQP03HQ7N5H02D | 0201 | 7.5nH | 1 | Thick Film Inductor ±3% | Murata
L6 | LQP03HQ2N4B02D | 0201 | 2.4nH | 1 | Thick Film Inductor ±0.1nH | Murata
L7 | LQP03TN18NJ02D | 0201 | 18nH | 1 | Thick Film Inductor ±5% | Murata
L8 | LQP03HQ1N5B02D | 0201 | 1.5nH | 1 | Thick Film Inductor ±0.1nH | Murata
L9 | LQP03HQ1N6B02D | 0201 | 1.6nH | 1 | Thick Film Inductor ±0.1nH | Murata
L10 | LQP03HQ1N1B02D | 0201 | 1.1nH | 1 | Thick Film Inductor ±0.1nH | Murata
L11 | LQM18PN2R2MGHD | 0603 | 2.2uH | 1 | Chip Colis Inductor ±20% | Murata
L14 | LQP03HQ22NH02D | 0201 | 22nH | 1 | Thick Film Inductor ±3% | Murata
L15 |  | 0201 | NC | 0 |  | Murata
FB1, FB2, FB4, FB5, FB6, FB10, FB15, FB16 | BLM15PG100SN1D | 0402 | 10R @100 MHz | 8 | Ferrite Bead 1A 25mohm | Murata
FB7, FB8, FB9, FB11, FB12, FB13, FB14 | BLM03EB500SN1D | 0201 | 10R @100 MHz | 7 | Ferrite Bead 400mA 50ohm at 1MHz | Murata
FB3 | BLM15PG100SN1D | 0402 |  | 0 | Ferrite Bead 1A 25mohm | Murata
Diodes or LED
D1 | 1N4148WT | SOD-523F | - | 1 | High Conductance Fast Switching Diode | ON Semi
D3, D4 | RClamp2271ZC | DFN 0.60 x 0.30mm | - | 0 | RClamp2271ZC Ultra Small RailClamp® 1 Line, 22V EOS Protection ; recommended for RF antenna port | Semtech
Crystal or TCXO
Q1 | FTR5238-A0 | QESM10 1.6x1.2mm | 32.000MHz | 1 | Crystal unit; Tol. ±10ppm, Cload=10pF, G-Senstivity=2ppb/G max (fitted) | Rakon
or | EXS00A-CS10665 | NX1612SA 1.6x1.2mm | 32.000MHz | 0 | Crystal unit; Tol. ±10ppm, Cload=10pF, G-Senstivity=2ppb/G max (fitted) | NDK
or | FTR5123-A0 | QESM09 2.0x1.6mm | 32.000MHz | 0 | Crystal unit; Tol. ±10ppm, Cload=10pF, G-Senstivity=2ppb/G max (2.0x1.6mm size !!!) | Rakon
or | EXS00A-CS06465 | NX2016SA 2.0x1.6mm | 32.000MHz | 0 | Crystal unit; Tol. ±10ppm, Cload=10pF, G-Senstivity=2ppb/G max (2.0x1.6mm size !!!) | NDK
Connectors and others (or P/N equivalent)
ANT_HF, ANT_LF | 142-0711-841 | SMA End Launch | 50 Ohms | 2 | SMA End launch jack receptacle for PCB mount - for 1.20mm PCB Thickness | Cinch Connectivity Sol Johnson
IDCC | 68000-102HLF | Header 1x2 2.54mm | 2 pins | 1 | 2 Pins - Through hole single row male connector, Top side | FCI
JH1, JH3 | 68000-108HLF | Header 1x8 | 8 pins | 2 | 8 Pins - Through Hole Single Row Male Connector, Bottom side | FCI
JH2 | 68000-110HLF | Header 1x10 | 10 pins | 1 | 10 Pins - Through Hole Single Row Male Connector, Bottom side | FCI
JH4 | 68000-106HLF | Header 1x6 | 6 pins | 1 | 6 Pins - Through Hole Single Row Male Connector, Bottom side | FCI
J1_DISP, J3_DISP | 75915-308LF | Receptacle 1x8 | 8 pins | 0 | 8 Pins - Through hole single row female receptacle, Top side | FCI
J2_DISP | 75915-310LF | Receptacle 1x10 | 10 pins | 0 | 10 Pins - Through hole single row female receptacle, Top side | FCI
J4_DISP | 75915-306LF | Receptacle 1x6 | 6 pins | 0 | 6 Pins - Through hole single row female receptacle, Top side | FCI
J5, J6 | 1125S-4P | Header 1x4 | 4 pins | 2 | 4 pins - Through Hole Male header Grove Connector with Lock, Ref Nr. 110990030 - Top side | Shenzhen NS-Tech
J7_SWD | 95278-101-08LF | Header 2x8 SMD | 8 pins | 0 | 8 Pins - 2.54mm pitch - Surface Mount Dual Row Male Connector (or equivalent type) | Amphenol
JP1 |  |  |  | 0
K1_USER, K2_RESET | TS-1111A | 6.0x3.8mm | - | 2 | Normally Open Tactile Switch SMT without Positioning Drill Holes - TS-1111A Ref Nr. : 605C020333262 | Xiamen Jinbeili Electronics
Additional or optional components
(jumper on IDCC) | M7566-05 | Jumper 2.54mm | - | 1 | Red Jumper Socket 2.54mm on top of IDCC for DC supply current measurements | Harwin
Shield | - | Shield | 21.0x14.5mm | 0 | Custom Surface Mount RF Shield in two parts with Cover (recommended for certification like FCC) | -
Remark: components not listed in the BOM or 0 quantity, are not populated on the module.

## Release
|  | LR2021 Evaluation Module - 868/915 MHz & 2.4 GHz BOM |  |  |  | BOM # V1a
SCH # e788v01a
|  | 16.03.2026 | EMr | Version e788v01a |  | PCB # e788v01a
Release history
Version | Change notes |  |  |  | By
pcb_e788v01a | LR2021 Evaluation Module version based on e787v01a module |  |  |  | EMr